## Sheet1
Elements
RhinoDevel, Marcel Timm, 2023dec11.

Name	Page	Inputs	Outputs	Comment
Push button
2-way switch
Seven-segment display	54
Expander	57
Open-collector	58
Inverter	19	1	1
Buffer	19	1	1
OR	20	n	1
AND	22	n	1
NOR	32	n	1	Equals a bubbled AND.
NAND	34	n	1	Equals a bubbled OR.
XOR	37	n	1	Parity (page 39, 40).
XNOR	42	n	1	Bit comparison, parity.
Block/transmit control	23			Via ANDs.
Controlled inverter (1’s complement)	41			Via XORs.
Decimal(-to-binary) / 1-of-10 encoder	21	n	m
(Binary-to-)decimal / 1-of-10 decoder	27	n	m
Hexadecimal/1-of-16 encoder	29	n	m
Hexadecimal/1-of-16 decoder	30	n	m
Parity generator	40	n	1
Word comparator	43	n	1	Is equal?
Crossbar switch	44
Binary-to-Gray-code converter	47
Sum-and-carry	47
AND-OR-Invert	55
16-to-1 multiplexer / data selector	58	16	1	A universal logic circuit.
Nibble multiplexer	60
Half-adder	81	2	2
Full-adder	81	3	2	Can be cascaded.
Binary adder	82	n	m	Via half-adder and multiple full-adders.
Schmitt trigger	54	1	1
Control matrix	37, 46

NEXT PAGE: 86